## Sheet1
Sections
Primary | Secondary | Field | 1. Building Analyst Testing Knowledge List
1. Building Science
1. Energy and Thermodynamics
4 |  |  | 1. Knowledge of energy terms: watts, BTU/hr, watt-hours, BTU, therm, etc
4 | 15 |  | 2. Knowledge of thermal resistance/transmittance including conversions: Rvalues, U-Values;
4 |  |  | 3. Knowledge of latent and sensible heat
7 |  |  | 4. Knowledge of thermal bridges
7 |  |  | 5. Knowledge pressure boundaries
7 |  |  | 6. Knowledge of thermal boundaries
4 |  |  | 7. Basic knowledge of the 2nd Law of Thermodynamics and associated terms: conduction, convection, radiation
2. Combustion Science
19 |  |  | 1. Knowledge of the principles of combustion
23 |  |  | 2. Knowledge of combustion analysis
23 |  |  | 3. Knowledge of Carbon Monoxide (CO) testing of combustion appliances
19 |  |  | 4. Basic knowledge of combustion appliance venting configurations
19 |  |  | 5. Knowledge of proper vent sizing and vent tables
19 |  |  | 6. Knowledge of combustion appliance draft
19 | 23 |  | 7. Knowledge of combustion air
23 |  |  | 8. Knowledge of baseline depressurization
23 |  |  | 9. Knowledge of worst case depressurization
19 | 23 |  | 10. Knowledge of spillage
19 | 23 |  | 11. Knowledge of backdrafting
3. Moisture and Psychrometrics
16 |  |  | 1. Knowledge of moisture transport mechanisms: air flow, diffusion, capillary action
6 |  |  | 2. Knowledge of relative humidity and dew point
4. Building Airflow
9 |  |  | 1. Knowledge of airflow in buildings and associated terms
14 |  |  | 2. Knowledge of ducts and associated terms
9 |  |  | 3. Knowledge of stack effect
9 |  |  | 4. Knowledge of exfiltration
9 |  |  | 5. Knowledge of infiltration
9 |  |  | 6. Knowledge of building pressurization/depressurization by various forces
5. Mechanical Systems
N/A |  |  | 1. Knowledge of total equivalent length
12 |  |  | 2. Knowledge of natural and mechanical ventilation
18 |  |  | 3. Knowledge of input and output capacity
17 |  |  | 4. Knowledge of peak electrical demand
6. Distribution and Controls
N/A |  |  | 1. Knowledge of net free area
20 |  |  | 2. Knowledge of standby loss
19 | 20 |  | 3. Knowledge of basic system controls
14 | 18 |  | 4. Knowledge of distribution systems
7. Indoor Air Quality (IAQ)
22 |  |  | 1. Knowledge of IAQ: moisture, CO, dust, VOC’s
6 | 16 |  | 2. Knowledge of areas containing moisture
22 |  |  | 3. Basic knowledge of Radon
22 |  |  | 4. Basic knowledge of mold-like substances
15 | 22 |  | 5. Basic knowledge of asbestos-like material
2. Buildings & Their Systems
1. Building Components and Construction
7 |  |  | 1. Ability to identify basic structural components of residential construction
16 |  |  | 2. Ability to identify basic bulk water management components (drainage, plumbing, gutters, sumps, etc)
7 |  |  | 3. Ability to identify existing vapor barriers/retarders
8 |  |  | 4. Knowledge of fenestration types and efficiencies
16 |  |  | 5. Knowledge of thermal deficiencies in basements, crawlspaces and slabs
7 |  |  | 6. Knowledge of attic types (hot roof, vented, vaulted, etc.)
n/a |  |  | 7. Knowledge of thermal and infiltration issues in attached garages
7 |  |  | 8. Knowledge of interstitial cavities and bypasses
2 |  |  | 9. Knowledge of the interaction between mechanical systems, envelope systems, and occupant behavior
n/a |  |  | 10. Understand impact of building orientation, landscape drainage, and grading
7 | 15 |  | 11. Ability to identify thermal bridges
2. Mechanical Equipment
14 |  |  | 1. Ability to identify basic duct components
19 |  |  | 2. Ability to identify basic hydronic components
19 | 18 |  | 3. Ability to identify basic fuel systems
19 |  |  | 4. Ability to identify fuel system safety concerns
19 |  |  | 5. Knowledge of basic heating/cooling equipment components controls and operation
19 |  |  | 6. Ability to identify common mechanical safety controls
20 |  |  | 7. Knowledge of basic DHW equipment components controls and operation
14 |  |  | 8. Ability to identify basic duct configurations
3. Building Thermodynamics
7 |  |  | 1. Ability to identify existing thermal boundaries
7 | 15 |  | 2. Ability to identify radiant barriers
15 |  |  | 3. Ability to identify insulation types and R-values
5 |  |  | 4. Ability to calculate heating degree days and cooling degree days
4 | 21 |  | 5. Knowledge of heat gain/loss
15 |  |  | 6. Knowledge of factors that affect insulation performance
4. Building Airflow
12 |  |  | 1. Knowledge of ventilation needs
12 |  |  | 2. Knowledge of issues involved with ventilation equipment
12 |  |  | 3. Knowledge of various mechanical ventilation equipment and strategies
11 |  |  | 4. Knowledge of air leakage control methods and their interaction with other systems
5. Indoor Air Quality
6 | 22 |  | 1. Ability to identify conditions that could promote the growth of mold
6 | 22 |  | 2. Ability to identify presence of mold-like substance
15 | 22 |  | 3. Ability to identify asbestos-like substances
6. Renewables Potential
n/a |  |  | 1. Knowledge of opportunity for potential renewable energy applications
3. Testing & Data Collection
1. Combustion Safety Testing
23 | 19 |  | 1. Identify proper appliance and combustion appliance venting
22 | 23 |  | 2. Knowledge of Carbon Monoxide (ambient & combustion byproduct)
23 |  | Field | 3. Ability to set up home in natural conditions
23 |  | Field | 4. Ability to measure baseline pressure differential
23 |  | Field | 5. Ability to set up home in worst case condition
23 |  | Field | 6. Ability to measure worst case CAZ depressurization
n/a |  |  | 7. Ability to calculate minimum draft pressure based on existing weather conditions
23 |  | Field | 8. Ability to check for worst case spillage in heating systems
23 |  | Field | 9. Ability to check for worst case spillage in DHW
23 |  | Field | 10. Ability to identify time limits for spillage based on BPI standards
n/a |  |  | 11. Ability to perform testing under natural conditions
23 |  | Field | 12. Ability to apply appropriate combustion safety testing action levels based on BPI Standards
23 |  | Field | 13. Ability to identify the combustion appliance zones within the home
2. Indoor/Outdoor CO
23 |  | Field | 1. Ability to measure indoor carbon monoxide (CO) levels
23 |  | Field | 2. Ability to measure exterior carbon monoxide (CO) levels
23 |  | Field | 3. Ability to measure heating system flue gas CO during combustion safety testing
23 |  | Field | 4. Ability to measure DHW flue gas CO during combustion safety testing
23 |  | Field | 5. Ability to monitor ambient CO levels in the CAZ during entire combustion safety testing
23 |  | Field | 6. Ability to perform a CO test on a gas oven
23 |  | Field | 7. Ability to apply appropriate CO action levels based on BPI Standards or other industry standards
3. Combustible Gas Leak Testing
22 |  | Field | 1. Knowledge of methods for identifying / testing fuel leaks
22 |  | Field | 2. Ability to conduct combustible gas leak testing
22 |  | Field | 3. Ability to verify leaks with a soapy solution
4. Blower Door Testing
10 |  | Field | 1. Ability to set combustion appliances to pilot or disable them
10 |  | Field | 2. Ability to verify solid fuel appliances are not operational
10 |  | Field | 3. Ability to properly set up blower door frame, shroud, and fan
10 |  | Field | 4. Ability to properly set up manometer
10 |  | Field | 5. Ability to appropriately prepare house for blower door testing
10 |  | Field | 6. Ability to measure baseline pressure differential
10 |  | Field | 7. Ability to take an accurate measurement
10 |  | Field | 8. Ability to interpret results
10 |  | Field | 9. Ability to conduct room by room inspection with blower door running
10 | 11 |  | 10. Knowledge of blower door guided air sealing techniques
5. Mechanical Ventilation
10 | 12 |  | 1. Knowledge of ventilation calculations and strategies
2 |  | Field | 2. Ability to determine volume of affected space
n/a |  |  | 3. Ability to identify the existing type of fan control
14 |  |  | 4. Ability to identify the condition of the ductwork
10 |  | Field | 5. Ability to measure existing exhaust ventilation flow rate
6. Insulation Levels
15 |  |  | 1. Knowledge of appropriate insulation applications and installation based on existing conditions
15 |  |  | 2. Knowledge of installing insulation at high density
15 |  | Field | 3. Knowledge of appropriate methods for assessing wall insulation levels
n/a |  |  | 4. Knowledge of area weighted R-value
15 |  |  | 5. Ability to determine attic insulation levels
n/a |  |  | 6. Knowledge of performance and code issues
7. HVAC Distribution Systems
10 |  | Field | 1. Ability to conduct pressure pan testing
10 |  | Field | 2. Ability to conduct room to room pressure differential diagnostics
10 | 14 | Field | 3. Ability to identify duct sealing opportunities and applications
14 | 19 |  | 4. Ability to determine the distribution system
14 | 19 |  | 5. Ability to identify existing duct or hydronic pipe insulation
8. DHW
n/a |  |  | 1. Ability to determine first hour rating
20 |  |  | 2. Knowledge of domestic hot water (DHW) conservation strategies
20 |  |  | 3. Ability to determine existing water heater insulation
20 |  |  | 4. Ability to determine existing pipe insulation
9. Appliances
17 |  |  | 1. Ability to locate manufacturer’s data plate
17 |  |  | 2. Ability to determine appliance energy usage from manufacturer data
10. Lighting
17 |  |  | 1. Ability to determine total wattage
11. Fenestrations
8 |  |  | 1. Ability to identify door type
8 |  |  | 2. Ability to identify window type
12. Thermal/Pressure Boundary
7 |  |  | 1. Ability to locate an existing vapor retarder
7 |  |  | 2. Ability to identify thermal boundary
7 |  |  | 3. Ability to identify pressure boundary
13. Mechanical Equipment
19 | 23 | Field | 1. Ability to identify basic system controls
19 |  | Field | 2. Add ability to identify obvious safety hazards and missing components
14. Baseload
17 |  |  | 1. Knowledge of baseload
17 | 3 |  | 2. Knowledge of seasonal energy use
17 |  |  | 3. Ability to identify sources that contribute to electrical baseload consumption
17 |  |  | 4. Knowledge of methods used to determine electrical consumption of appliances
15. Water Conservation
20 |  |  | 1. Ability to identify low water consuming appliances and faucets
16. Building Measurements
2 |  | Field | 1. Ability to accurately measure the perimeter of the home
2 |  | Field | 2. Ability to accurately measure a door
17. Health and Safety
22 |  | Field | 1. Ability to locate existing smoke/CO detectors
16 | 6 |  | 2. Ability to locate existing moisture issues
22 | 17 |  | 3. Ability to locate any electrical hazards
19 | 23 |  | 4. Ability to evaluate mechanical systems for health and safety concerns
18. Construction Details
6 | 16 |  | 1. Ability to identify sources and signs of moisture
9 | 7 |  | 2. Ability to identify infiltration points and location of plumbing pipes and penetrations
7 |  |  | 3. Ability to identify the wall type
7 |  |  | 4. Ability to identify framing method
7 |  | Field | 5. Ability to safely measure cavity depth
7 |  |  | 6. Ability to identify existing attic ventilation type
7 |  | Field | 7. Ability to measure attic floor area/roof cavity
4. Industry Standards
1. Applicability
1 | 22 |  | 1. Knowledge of applicable content and intent of Industry Standards
1 | 22 |  | 2. Ability to apply appropriate BPI Standards to collected data
2. Limitations
1 | 22 |  | 1. Ability to recognize the need for a professional codes evaluation
1 | 22 |  | 2. Knowledge of fire codes as necessary to apply home performance in a code-approved manner
5. Analyzing Collected Data
1. Combustion Safety Testing
23 |  | Field | 1. Ability to use combustion analysis and safety testing results to develop appropriate recommendations
23 |  | Field | 2. Ability to determine if the appliance passes the spillage test
23 |  | Field | 3. Ability to determine what steps should be taken if it does not pass
23 |  | Field | 4. Ability to use correct table in the BPI Standards to determine appropriate recommendations
23 |  | Field | 5. Ability to identify the need for further evaluation when other combustion sources exist
2. Indoor/Outdoor CO
23 |  | Field | 1. Ability to determine if ambient CO readings exceed action levels
23 |  | Field | 2. Ability to appropriately determine action levels based on test results for CO in the flue
3. Blower Door Testing
10 |  | Field | 1. Knowledge of blower door use for identifying critical air sealing areas
10 |  | Field | 2. Ability to apply blower door test results in development of improvement strategies
4. Mechanical Ventilation
12 |  | Field | 1. Ability to assess the condition of the ventilation ductwork
12 |  | Field | 2. Ability to assess the need for additional mechanical ventilation based on building needs
5. Insulation Levels
7 | 15 | Field | 1. Ability to determine proper insulation levels to be added in the attic
7 | 15 | Field | 2. Ability to determine proper insulation levels to be added in the walls
7 | 15 | Field | 3. Ability to determine proper insulation levels to be added to other areas of the building as appropriate
6. HVAC Distribution Systems
14 | 18 |  | 1. Ability to identify duct or hydronic pipe insulation opportunities
7. DHW
20 |  | Field | 1. Ability to assess opportunities for water heater insulation
20 |  | Field | 2. Ability to assess opportunities for pipe insulation
8. Appliances
17 |  | Field | 1. Knowledge of the benefit of ENERGY STAR labeled appliances
17 |  | Field | 2. Ability to assess opportunities for ENERGY STAR appliances
9. Lighting
17 |  | Field | 1. Knowledge of benefit of ENERGY STAR labeled lighting
17 |  | Field | 2. Knowledge of the impact on load associated with lighting
17 |  | Field | 3. Ability to determine opportunity for ENERGY STAR lighting
17 |  | Field | 4. Ability to determine opportunity for efficient lighting controls
10. Fenestrations
8 |  | Field | 1. Ability to determine fit and performance
8 |  | Field | 2. Ability to determine appropriate applications for fenestration upgrades including modification or replacement
8 |  | Field | 3. Ability to identify any replacement concerns
11. Thermal/Pressure Boundary
16 |  | Field | 1. Ability to determine appropriate applications for sealed crawlspaces
16 |  | Field | 2. Ability to determine appropriate applications for basement
7 |  | Field | 3. Ability to determine appropriate applications for attics
7 |  | Field | 4. Ability to determine appropriate applications for other conditioned and unconditioned areas
7 |  | Field | 5. Ability to determine appropriate applications for other areas of the building as appropriate
7 | 9 | Field | 6. Ability to determine thermal boundary/pressure boundary alignment
7 | 9 | Field | 7. Ability to determine if the location of an existing vapor retarder is appropriate
12. Mechanical Equipment
n/a |  |  | 1. Ability to apply heating and cooling efficiency methods
18 |  |  | 2. Knowledge of equipment control strategies for maximizing occupant comfort and minimizing energy consumption
18 |  |  | 3. Ability to evaluate the availability of fuel switching opportunities
18 |  |  | 4. Ability to assess the possibility for performance enhancements
13. Baseload
17 |  |  | 1. Ability to disaggregate baseload energy use
17 |  |  | 2. Knowledge of baseload reduction strategies
14. Water Conservation
20 |  |  | 1. Ability to assess opportunities for water conservation devices and strategies
15. Building Measurements
2 |  | Field | 1. Ability to calculate square feet
2 |  | Field | 2. Ability to calculate cubic feet
16. Health and Safety
22 |  | Field | 1. Ability to determine if smoke/CO detectors are hard wired or battery operated
22 | 16 |  | 2. Ability to assess existing moisture issues
22 | 17 |  | 3. Ability to assess basic electrical hazards
22 |  | Field | 4. Ability to assess the possibility of lead based paint
17. Construction Details
16 |  |  | 1. Ability to determine crawlspace ventilation requirements
7 | 16 |  | 2. Ability to determine rim joist/box sill insulation requirements
16 |  |  | 3. Ability to determine appropriate foundation insulation location
7 | 16 |  | 4. Ability to determine appropriateness of a vapor barrier
7 | 22 |  | 5. Ability to determine repairs needed and structural integrity of wall(s) to be insulated
2 | 15 |  | 6. Ability to determine square footage of area to be insulated
15 |  |  | 7. Ability to determine appropriate amount of insulation to be added
15 |  |  | 8. Ability to identify appropriate type of insulation to be added
15 |  |  | 9. Ability to determine feasibility for comfort and cost benefit of added insulation
7 | 15 |  | 10. Ability to determine integrity of attic to be insulated
6. Modeling and Work scope
1. Modeling
5 |  |  | 1. Knowledge of modeling software
5 |  |  | 2. Knowledge of the purpose for modeling
n/a |  |  | 3. Ability to accurately input data
n/a |  |  | 4. Ability to analyze completed model
n/a |  |  | 5. Ability to recognize potential data errors on completed model
5 |  |  | 6. Proper use of modeling to determine heating and cooling equipment sizing and appropriate energy
5 | 17 |  | 7. Knowledge of utility history analysis in conservation strategies
5 |  |  | 8. Knowledge of the need for modeling various options for heating, cooling, and DHW applications, as well as other efficiency upgrades
2. Work scope
24 |  |  | 1. Knowledge of the purpose of a work scope
24 |  |  | 2. Knowledge of work scope components
24 |  |  | 3. Knowledge of how to write up work scope
24 |  |  | 4. Knowledge of measure recommendations in relation to the needs of the building
24 |  |  | 5. Ability to prioritize recommended measures
24 |  |  | 6. Ability to analyze completed work scope in relation to measure recommendations
24 |  |  | 7. Ability to recognize potential data errors on a completed work scope
24 |  |  | 8. Ability to write up a work scope
24 |  |  | 9. Ability to specify appropriate materials and processes needed for building performance projects
24 |  |  | 10. Ability to present options for comprehensive conservation strategies that are consistent with sound building science practices